## Sheet1
Label | Description | Stimulus Generation | Functional Coverage | Functionality Check
SLAVE_1 | in case of rst_n the all rx_valid,rx_data,MISO will be equal zero | Randomization under constraints that reset_n is high most of the time | included the cover point of rst_n (rst_n_cp)and cross coverage with rx_valid (rx_valid_with_rst)and also with rx_data(rx_data_with_rst) | checking by using behavioral moddel for spi protocol
SLAVE_2 | In case that the first 3 values of mosi after beginning communication are (000 or 001 or 110 or 111) the only valid squences to make a communication which is represent read (address(110) /data(111)) and write (address (000)/data(001)) | randmisation of the mosi squence constrainting that the first 3 values inside the valid squences | coverpoint of rx_data(rx_data_cp) and cross coverage with the reset(rx_data_with_rst) and with SS_n(rx_data_with_SS_N) | checking by using behavioral moddel for spi protocol
SLAVE_3 | SS_n is the key which strartts and ends the communication which means if I have raised SS_n during the anny part at the FSM the slave return to the idle state and not continue the communication | randomization constrainting that SS_n is low the most of time at the first simulation and at the end of the 10 clok cyle I forced ts value to 1 to end communication as expected | coverpoint of SS_n(SS_n_cp) and cross coverage with rx_valid(rx_valid_with_SS_N) and rx_data(rx_data_with_SS_N) | checking by using behavioral moddel for spi protocol
wrapper | the wapper must be act accroding spectification if it have an correct squences of mosies entered in the expected clock cycles in case that read data squence entered I expect the MISO give me data serially in 8 clk cycles after the squence is entered | randomisation of rst_n constrainting that its high most of time and the mosi squences to get the valid squences only | coverpoint mosi squence ((the_command_cover) )and the rst_n(reset_coverage) which is called (reset_and_instructions) | checking by using behavioral moddel for spi wrapper
FIFO_10
FIFO_11
FIFO_12
FIFO_13
ALSU_14
ALSU_15
ALSU_16
ALSU_17
ALSU_18
ALSU_19
ALSU_20
ALSU_21
ALSU_22
ALSU_23
ALSU_24
ALSU_25
ALSU_26
ALSU_27
ALSU_28
ALSU_29
ALSU_30